## 9R Ballast Calculator
9R AG BALLAST CALCULATOR
This calculator is to be used to estimate the correct amount of ballast for a specific tractor with certain types of implements. The recommended order codes and tire inflation are offered as starting points when ballasting for operations with several common types of implements. Some deviations may be needed for specific circumstances. For complete information on Performance Ballasting refer to the tractor's Operators Manual.
Ballast Calculator Instructions:
1. | Use the drop down menus to fill in your tractor configuration, including; Model, Engine, Transmission, Hitch/PTO, and Tires.
- Notice the numbers in the columns on the right, this is totaling your tractor's base weight, without any added ballast
2. | Determine the tractor's main use and select the "Ballast Level": Towed Implement (Light), Hitch Mounted Implement (Medium), or High Load Transfer Implement (Heavy) by using the drop down menu.
3. | After making the above selections, the recommended ballast codes appear in the yellow shaded box marked, "Recommended Ballast Codes".
4. | Use the drop down menus to select each of the ballast codes that are recommended for factory installation (9000 Codes).
5. | (Optional: If Field Installing Weights) Type the field installed front and rear ballast weights into the blue boxes.
6. | Review the yellow shaded boxes at the bottom of the page. These boxes will show you: Weight Split, Total Vehicle Weight, Pounds per Horsepower, and a recommended Tire Pressure. Use the recommended ballast codes when ordering a tractor. | [17 empty] | MST not offered on the 9510R and 9560R models
9.0L IT4 not offered on the 9410R, 9460R, 9510R, or 9560R models
| Note: This calculator will allow you to select unorderable configurations. This calculator is for the sole use of calculating the optimal weight and tire pressure for optimizing a tractor's performance. | [17 empty] | 9360R only offered with 9.0L IT4 engine
~ Scroll Down to use Ballast Calculator
9R AG BALLAST CALCULATOR
[17 empty] | Lb./Front | Lb./Rear
| Tractor Model |  | 5 | 360 Hp | [12 empty] | 20910.3365 | 12793.8941
| Engine |  |  | 9.0L IT4
| Transmission |  |  | PST
| Hitch and PTO |  |  | No Hitch - No PTO
| Tires |  |  | 20.8R42 Duals
[14 empty] | Lb/Hp |  |  | 93.6229
[14 empty] | Percentage |  |  | 62.04% | 37.96%
[14 empty] | Desired Weight Split |  |  | 51-55 | 49-45
| Select Ballast Level |  | 1
| Recommended Ballast Codes: | 8975
[17 empty] | Lb./Front | Lb./Rear
| Ballast Code Options | Ballast Code | Front Weight Support 850 lb. | Front Weights 100 lb | Front Outside 165 lb. | Front Inside 450 lb | Front Inside 1400 lb. | Front Outside 450 lb. | Rear Outside 165 lb. | Rear Inside 450 lb. | Rear Inside 1400 lb. | Rear Outside 450 lb. | Rear Frame Weights 100 lb. | Rear Drawbar Support 135 lb. | Rear Drawbar Weights 100 lb.
| Front Ballast Packages | 1 | 0 | 0 | X | X | X | X | X | X | X | X | X | X | X |  | 0 | 0
| Middle Ballast Packages | 1 | X | X | 0 | 0 | 0 | 0 | 0 | 0 | 0 | 0 | 0 | X | X |  | 0 | 0
| Rear Ballast Packages | 1 | X | X | X | X | X | X | X | X | X | X | X | 0 | 0 |  | 0 | 0
| Type in additional weights in blue boxes | Optional | 0 | 0 | 0 | 0 | 0 | 0 | 0 | 0 | 0 | 0 | 0 | 0 | 0 |  | 0 | 0
[17 empty] | Lb./Front | Lb./Rear
| Optional: FIELD INSTALLED WEIGHTS |  | Type in additional weights in blue boxes | [13 empty] | 0 | 0
[14 empty] | GRAND TOTAL |  |  | 20910.3365 | 12793.8941
|  | Vehicle Weight Lb. | Lb/Hp | [10 empty] | Front psi | Rear psi |  | Front | Rear
|  | 33704.2306 | 93.6229 | [10 empty] | 13 | 6 |  | 62.04% | 37.96%
Note: Vehicle weight includes weight of full fuel tank. Diesel fuel approximate weight is 7.1 lb/gal. 9R Wheel Tractors have a 350 gal fuel tank, approximate fuel weight is 2,485 lb.
|  |  | 8530 | [10 empty] | 1 | 2 | 3
|  |  | Ballast Codes | [10 empty] | LIGHT 120 | MEDIUM 130 | HEAVY 140 |  | Light
|  |  |  | 1 | 2WD | [8 empty] | FALSE | FALSE | FALSE |  | FALSE
|  |  |  | 2 | 1300 | [8 empty] | FALSE | FALSE | N/A |  | FALSE
|  |  |  | 3 | 1500 | [8 empty] | 9408,9228,9283 | 9408, 9228 & 9276 | 9408, 9228 & 9276 |  | 9408,9228,9283
|  |  |  | 4 | ILS | [8 empty] | 9408, 9228 & 9283 | 9291 | 9291 |  | 9408, 9228 & 9283

## Tractor Model
[19 empty] | Front |  | Rear
| ID | Tractor Model | Horse Power | Horse Power | Max Weight |  |  |  | ID | Hitch and PTO | ID | Tire | ID | Engine | ID | Transmission | ID | Ballast Level | Min | Max | Min | Max | Total
| 1 | 9360R | 360 Hp | 360 | 39000 |  |  |  | 1 | No Hitch - No PTO | 1 | 20.8R42 Duals | 1 | 9.0L IT4 | 1 | PST | 1 | Towed Implement | 51 | 55 | 45 | 49
| 2 | 9410R | 410 Hp | 410 | 45000 |  |  |  | 2 | Hitch - No PTO | 2 | 20.8R42 Triples | 2 | 13.5L IT4 | 2 | MST | 2 | Hitch-Mounted Implement | 55 | 60 | 40 | 45
| 3 | 9460R | 460 Hp | 460 | 51000 |  |  |  | 3 | PTO - No Hitch | 3 | 480/80R46 Duals | 3 | 13.5L ST2 |  |  | 3 | High Load Transfer Implement | 65 | 70 | 30 | 35
| 4 | 9510R | 510 Hp | 510 | 57000 |  |  |  | 4 | Hitch and PTO | 4 | 480/80R46 Triples
| 5 | 9560R | 560 Hp | 560 | 57000 | [5 empty] | 5 | 480/80R50 Duals
[11 empty] | 6 | 480/80R50 Triples
[11 empty] | 7 | IF 480/80R50 Duals |  |  |  |  | 1 | Towed Implement | 51-55 |  | 49-45
[11 empty] | 8 | IF 480/80R50 Triples |  |  |  |  | 2 | Hitch-Mounted Implement | 55-60 |  | 45-40
[11 empty] | 9 | 520/85R42 Duals |  |  |  |  | 3 | High Load Transfer Implement | 65-70 |  | 35-30
[11 empty] | 10 | 520/85R42 Triples
[11 empty] | 11 | 520/85R46 Duals
[11 empty] | 12 | 520/85R46 Triples
[11 empty] | 13 | 620/70R42 Duals
[11 empty] | 14 | 620/70R46 Duals
[11 empty] | 15 | 650/85R38 Duals
[11 empty] | 16 | IF 650/85R38 Duals
[11 empty] | 17 | 710/70R38 Duals
[11 empty] | 18 | 710/70R42 Duals
[11 empty] | 19 | IF 710/70R42 Duals
[11 empty] | 20 | 800/70R38 Duals
[11 empty] | 21 | 800/70R38 Singles
[11 empty] | 22 | IF 800/70R38 Duals
[11 empty] | 23 | IF 800/70R38 Singles
Base Tractor Splits
| Weight (lb) | Weight (kg) | CoGx (mm) from RA | Front Weight (lb) | Front Weight (kg) | Rear Weight (lb) | Rear Weight (kg) | Front Split | Rear Split
Tractor Model
9360R | 18889.2066 | 8568 | 2327 | 12558.609 | 5696.496 | 6330.5751 | 2871.504 | 0.66486 | 0.33514 | Weights from LeMar's Spreadsheet
9410R | 19896.7192 | 9025 | 2347 | 13342.1555 | 6051.9071 | 6554.54 | 2973.0929 | 0.67057 | 0.32943 | Weights from LeMar's Spreadsheet
9460R | 19960.6532 | 9054 | 2347 | 13385.0278 | 6071.3537 | 6575.6017 | 2982.6463 | 0.67057 | 0.32943 | Weights from LeMar's Spreadsheet
9510R | 20346.4622 | 9229 | 2347 | 13643.74 | 6188.7037 | 6702.698 | 3040.2963 | 0.67057 | 0.32943 | Weights from LeMar's Spreadsheet
9560R | 20346.4622 | 9229 | 2347 | 13643.74 | 6188.7037 | 6702.698 | 3040.2963 | 0.67057 | 0.32943 | Weights from LeMar's Spreadsheet
Engine
9.0L IT4 | 2440.5172 | 1107 | 2343 | 1633.75 | 741.0574 | 806.7643 | 365.9426 | 0.66943 | 0.33057 | Weights from LeMar's Spreadsheet
13.5L IT4 | 3657.4689 | 1659 | 3484 | 3640.7447 | 1651.416 | 16.7198 | 7.584 | 0.99543 | 0.0045714 | Weights from LeMar's Spreadsheet
13.5L ST2 | 2914.5111 | 1322 | 2453.5 | 2043.0699 | 926.722 | 871.4378 | 395.278 | 0.701 | 0.299 | Weights from LeMar's Spreadsheet
Transmission
MST | 2667.5934 | 1210 | 2306.87 | 1758.2239 | 797.5179 | 909.3663 | 412.4821 | 0.65911 | 0.34089 | Weights from LeMar's Spreadsheet
PST | 3335.594 | 1513 | 2306.87 | 2198.5065 | 997.2269 | 1137.0836 | 515.7731 | 0.65911 | 0.34089 | Weights from LeMar's Spreadsheet
Hitch and PTO
No Hitch - No PTO | 0 | 0 | 0 | 0 | 0 | 0 | 0 | 0 | 0
Hitch - No PTO | 1815.1 | 823 | -804 | -417.1 | -189.0549 | 2232.2 | 1012.0549 | -0.22979 | 1.2298
PTO - No Hitch | 924.44 | 419 | -1572 | -416.24 | -188.1909 | 1339.8 | 607.1909 | -0.45069 | 1.4507
Hitch and PTO | 2739.54 | 1242 | -1063 | -833.34 | -377.2457 | 3572 | 1619.2457 | -0.30429 | 1.3043
Tires
20.8R42 Duals | 9038.9527 | 4100 | 1750 | 4519.471 | 2050 | 4519.471 | 2050 | 0.5 | 0.5
20.8R42 Singles | 4717.8924 | 2140 | 1750 | 2358.9434 | 1070 | 2358.9434 | 1070 | 0.5 | 0.5
20.8R42 Triples | 13360.0131 | 6060 | 1750 | 6679.9986 | 3030 | 6679.9986 | 3030 | 0.5 | 0.5
480/80R46 Duals | 8747.9426 | 3968 | 1750 | 4373.9661 | 1984 | 4373.9661 | 1984 | 0.5 | 0.5
480/80R46 Singles | 4647.3445 | 2108 | 1750 | 2323.6695 | 1054 | 2323.6695 | 1054 | 0.5 | 0.5
480/80R46 Triples | 12848.5406 | 5828 | 1750 | 6424.2627 | 2914 | 6424.2627 | 2914 | 0.5 | 0.5
480/80R50 Duals | 10141.2641 | 4600 | 1750 | 5070.626 | 2300 | 5070.626 | 2300 | 0.5 | 0.5
480/80R50 Singles | 5379.2792 | 2440 | 1750 | 2689.6364 | 1220 | 2689.6364 | 1220 | 0.5 | 0.5
480/80R50 Triples | 14903.2489 | 6760 | 1750 | 7451.6156 | 3380 | 7451.6156 | 3380 | 0.5 | 0.5
IF 480/80R50 Duals | 11111.298 | 5040 | 1750 | 5555.6424 | 2520 | 5555.6424 | 2520 | 0.5 | 0.5
IF 480/80R50 Singles | 5908.3886 | 2680 | 1750 | 2954.1908 | 1340 | 2954.1908 | 1340 | 0.5 | 0.5
IF 480/80R50 Triples | 16314.2074 | 7400 | 1750 | 8157.094 | 3700 | 8157.094 | 3700 | 0.5 | 0.5
520/85R42 Duals | 9038.9527 | 4100 | 1750 | 4519.471 | 2050 | 4519.471 | 2050 | 0.5 | 0.5
520/85R42 Singles | 4717.8924 | 2140 | 1750 | 2358.9434 | 1070 | 2358.9434 | 1070 | 0.5 | 0.5
520/85R42 Triples | 13360.0131 | 6060 | 1750 | 6679.9986 | 3030 | 6679.9986 | 3030 | 0.5 | 0.5
520/85R46 Duals | 10317.6339 | 4680 | 1750 | 5158.8108 | 2340 | 5158.8108 | 2340 | 0.5 | 0.5
520/85R46 Singles | 5291.0943 | 2400 | 1750 | 2645.544 | 1200 | 2645.544 | 1200 | 0.5 | 0.5
520/85R46 Triples | 15344.1734 | 6960 | 1750 | 7672.0776 | 3480 | 7672.0776 | 3480 | 0.5 | 0.5
620/70R42 Duals | 10449.9112 | 4740 | 1750 | 5224.9494 | 2370 | 5224.9494 | 2370 | 0.5 | 0.5
620/70R42 Singles | 5423.3716 | 2460 | 1750 | 2711.6826 | 1230 | 2711.6826 | 1230 | 0.5 | 0.5
620/70R46 Duals | 10758.5584 | 4880 | 1750 | 5379.2728 | 2440 | 5379.2728 | 2440 | 0.5 | 0.5
620/70R46 Singles | 5511.5566 | 2500 | 1750 | 2755.775 | 1250 | 2755.775 | 1250 | 0.5 | 0.5
650/85R38 Duals | 11660 | 5288.887 | 1750 | 5830 | 2644.4435 | 5830 | 2644.4435 | 0.5 | 0.5
650/85R38 Singles | 6002 | 2722.4614 | 1750 | 3001 | 1361.2307 | 3001 | 1361.2307 | 0.5 | 0.5
IF 650/85R38 Duals | 12213.6093 | 5540 | 1750 | 6106.7974 | 2770 | 6106.7974 | 2770 | 0.5 | 0.5
IF 650/85R38 Singles | 6305.2207 | 2860 | 1750 | 3152.6066 | 1430 | 3152.6066 | 1430 | 0.5 | 0.5
710/70R38 Duals | 11464.0376 | 5200 | 1750 | 5732.012 | 2600 | 5732.012 | 2600 | 0.5 | 0.5
710/70R38 Singles | 5996.5735 | 2720 | 1750 | 2998.2832 | 1360 | 2998.2832 | 1360 | 0.5 | 0.5
710/70R42 Duals | 12345.8867 | 5600 | 1750 | 6172.936 | 2800 | 6172.936 | 2800 | 0.5 | 0.5
710/70R42 Singles | 6349.3132 | 2880 | 1750 | 3174.6528 | 1440 | 3174.6528 | 1440 | 0.5 | 0.5
IF 710/70R42 Duals | 12963.181 | 5880 | 1750 | 6481.5828 | 2940 | 6481.5828 | 2940 | 0.5 | 0.5
IF 710/70R42 Singles | 6613.8679 | 3000 | 1750 | 3306.93 | 1500 | 3306.93 | 1500 | 0.5 | 0.5
800/70R38 Duals | 13452.6072 | 6102 | 1750 | 6726.2956 | 3051 | 6726.2956 | 3051 | 0.5 | 0.5
800/70R38 Singles | 6922.515 | 3140 | 1750 | 3461.2534 | 1570 | 3461.2534 | 1570 | 0.5 | 0.5
IF 800/70R38 Duals | 13095.4584 | 5940 | 1750 | 6547.7214 | 2970 | 6547.7214 | 2970 | 0.5 | 0.5
IF 800/70R38 Singles | 6746.1452 | 3060 | 1750 | 3373.0686 | 1530 | 3373.0686 | 1530 | 0.5 | 0.5
Weight Package Splits
| Weight (lb) | Weight (kg) | CoGx (mm) from RA | Front Weight (lb) | Front Weight (kg) | Rear Weight (lb) | Rear Weight (kg) | Front Split | Rear Split
Weight Packages
NONE | 0 | 0 | N/A | 0 | 0 | 0 | 0 | 0 | 0
8970 | 2130 | 966.1517 | N/A | 0 | 0 | 2129.9975 | 966.1517 | 0 | 1
8971 | 3930 | 1782.618 | N/A | 0 | 0 | 3929.9953 | 1782.618 | 0 | 1
8972 | 2800 | 1270.0586 | N/A | 0 | 0 | 2799.9967 | 1270.0586 | 0 | 1
8973 | 3930 | 1782.618 | N/A | 0 | 0 | 3929.9953 | 1782.618 | 0 | 1
8974 | 8630 | 3914.5022 | N/A | 2799.9967 | 1270.0586 | 5829.9931 | 2644.4435 | 0.32445 | 0.67555
8975 | 8210 | 3723.9934 | N/A | 2129.9975 | 966.1517 | 6079.9928 | 2757.8416 | 0.25944 | 0.74056
8976 | 7750 | 3515.3409 | N/A | 2799.9967 | 1270.0586 | 4949.9941 | 2245.2822 | 0.36129 | 0.63871
8977 | 8630 | 3914.5022 | N/A | 2799.9967 | 1270.0586 | 5829.9931 | 2644.4435 | 0.32445 | 0.67555
8979 | 1800 | 816.4663 | N/A | 899.9989 | 408.2331 | 899.9989 | 408.2331 | 0.5 | 0.5
8955 | 850 | 385.5535 | N/A | 1349.9984 | 612.3497 | -499.9994 | -226.7962 | 1.5882 | -0.58824
8960 | 2450 | 1111.3013 | N/A | 4099.9951 | 1859.7287 | -1649.998 | -748.4274 | 1.6735 | -0.67347
8965 | 4440 | 2013.9501 | N/A | 7539.991 | 3420.0865 | -3099.9963 | -1406.1363 | 1.6982 | -0.6982
8980 | 5160 | 2340.5366 | N/A | 2129.9975 | 966.1517 | 3029.9964 | 1374.3849 | 0.41279 | 0.58721
8981 | 5600 | 2540.1173 | N/A | 2799.9967 | 1270.0586 | 2799.9967 | 1270.0586 | 0.5 | 0.5
8983 | 1030 | 467.2001 | N/A | 0 | 0 | 1029.9988 | 467.2001 | 0 | 1
8984 | 1560 | 707.6041 | N/A | 0 | 0 | 1559.9981 | 707.6041 | 0 | 1
8978 | 140 | 63.5029 | N/A | 0 | 0 | 139.9998 | 63.5029 | 0 | 1

## Ballasting Codes
Ballast Codes
| Code |  | Front Weight Support 850 lb. | Front Weights 100 lb. | Front 165 lb. | Front Inside 450 lb. | Front Inside 1400 lb. | Front Outside 450 lb. | Rear 165 lb. | Rear Inside 450 lb. | Rear Inside 1400 lb. | Rear Outside 450 lb. | Rear Frame Weights 100 lb. | Rear Drawbar Weight Support lb. | Rear Drawbar Weights 100 lb. | Total Weight Front (lb) | Total Weight Rear (lb) | Total Weight (lb)
|  | lb | 850 | 100 | 165 | 450 | 1400 | 450 | 165 | 450 | 1400 | 450 | 100 | 135 | 100
|  | kg | 385.5535 | 45.3592 | 74.8427 | 204.1166 | 635.0294 | 204.1166 | 74.8427 | 204.1166 | 635.0294 | 204.1166 | 45.3592 | 61.235 | 45.3592
1 | NONE | No Hitch | [13 empty] | 0 | 0 | 0
2 | 8970 | No Hitch | [6 empty] | 2 |  |  | 4 |  |  |  | 0 | 2130 | 2130
3 | 8971 | No Hitch | [6 empty] | 2 | 2 |  | 6 |  |  |  | 0 | 3930 | 3930
4 | 8972 | No Hitch | [8 empty] | 2 |  |  |  |  | 0 | 2800 | 2800
5 | 8973 | No Hitch | [6 empty] | 2 | 2 |  | 6 |  |  |  | 0 | 3930 | 3930
6 | 8974 | No Hitch |  |  |  |  | 2 |  | 2 |  | 2 | 6 |  |  |  | 2800 | 5830 | 8630
7 | 8975 | No Hitch |  |  | 2 | 2 |  | 2 | 2 | 2 |  | 6 | 20 |  |  | 2130 | 6080 | 8210
8 | 8976 | No Hitch |  |  |  |  | 2 |  |  |  | 2 |  | 20 |  |  | 2800 | 4950 | 7750
9 | 8977 | No Hitch |  |  |  |  | 2 |  | 2 |  | 2 | 6 |  |  |  | 2800 | 5830 | 8630
10 | 8979 | Hitch |  |  |  | 2 |  |  |  | 2 | [5 empty] | 900 | 900 | 1800
11 | 8980 | Hitch |  |  | 2 | 2 |  | 2 | 2 | 2 |  | 4 |  |  |  | 2130 | 3030 | 5160
12 | 8981 | Hitch |  |  |  |  | 2 |  |  |  | 2 |  |  |  |  | 2800 | 2800 | 5600
1 | NONE | No Hitch | [13 empty] | 0 | 0 | 0
2 | 8955 | Hitch | 1 | [12 empty] | 1350 | -500 | 850
3 | 8960 | Hitch | 1 | 16 | [11 empty] | 4100 | -1650 | 2450
4 | 8965 | Hitch | 1 | 36 | [11 empty] | 7540 | -3100 | 4440
1 | NONE | No Hitch | [13 empty] | 0 | 0 | 0
2 | 8978 | Hitch | [11 empty] | 1 |  | 0 | 140 | 140
3 | 8983 | Hitch | [11 empty] | 1 | 10 | 0 | 1030 | 1030
4 | 8984 | Hitch | [11 empty] | 1 | 15 | 0 | 1560 | 1560

## Ballast Data
|  | ID | HP | Model | Total Weight (lb) | Front Weight (lb) | Rear Weight (lb) | HP | Max
| Tractor | 1 | 360 Hp | 9360R | 18889.2066 | 12558.609 | 6330.5751 | 360 | 39000
|  | ID | Engine | Model | Total Weight (lb) | Front Weight (lb) | Rear Weight (lb)
| Engine | 1 | 9.0L IT4 | 9.0L IT4 | 2440.5172 | 1633.75 | 806.7643
|  | ID | Transmission | Model | Total Weight (lb) | Front Weight (lb) | Rear Weight (lb)
| Transmission | 1 | PST | PST | 3335.594 | 2198.5065 | 1137.0836
|  | ID | PTO | Model | Total Weight (lb) | Front Weight (lb) | Rear Weight (lb)
| PTO | 1 | No Hitch - No PTO | No Hitch - No PTO | 0 | 0 | 0
|  | ID | Tire | Model | Total Weight (lb) | Front Weight (lb) | Rear Weight (lb)
| Tire | 1 | 20.8R42 Duals | 20.8R42 Duals | 9038.9527 | 4519.471 | 4519.471
|  | Code | Front | Rear | Total | Lb/Hp | Front_Per | Rear_Per
| Base | 1-1-1-1-1 | 20910.3365 | 12793.8941 | 33704.2306 | 93.6229 | 0.62041 | 0.37959
|  | NONE, | 8970, | 8971, | 8972, | 8973, | 8974, | 8975, | 8976, | 8977, | 8979, | 8955, | 8960, | 8965,
| Front | NONE | 8970 | 8971 | 8972 | 8973 | 8974 | 8975 | 8976 | 8977 | 8979 | 8955 | 8960 | 8965 | 8980 | 8981 | 8983 | 8984 | 8978
1 | 20910.3365 | 20910.3365 | 20910.3365 | 20910.3365 | 20910.3365 | 20910.3365 | 23710.3365 | 23040.3365 | 23710.3365 | 23710.3365 | 21810.3365 | 22260.3365 | 25010.3365 | 28450.3365 | 23040.3365 | 23710.3365 | 20910.3365 | 20910.3365 | 20910.3365
0.51 | 0.55 | 0.62041 | 0.58353 | 0.55562 | 0.57282 | 0.55562 | 0.56007 | 0.5497 | 0.57196 | 0.56007 | 0.6143 | 0.64421 | 0.69177 | 0.74586 | 0.59284 | 0.60325 | 0.60201 | 0.59296 | 0.61784
8975
| Rear | NONE | 8970 | 8971 | 8972 | 8973 | 8974 | 8975 | 8976 | 8977 | 8979 | 8955 | 8960 | 8965 | 8980 | 8981 | 8983 | 8984 | 8978
1 | 12793.8941 | 12793.8941 | 14923.8941 | 16723.8941 | 15593.8941 | 16723.8941 | 18623.8941 | 18873.8941 | 17743.8941 | 18623.8941 | 13693.8941 | 12293.8941 | 11143.8941 | 9693.8941 | 15823.8941 | 15593.8941 | 13823.8941 | 14353.8941 | 12933.8941
0.45 | 0.49 | 0.37959 | 0.41647 | 0.44438 | 0.42718 | 0.44438 | 0.43993 | 0.4503 | 0.42804 | 0.43993 | 0.3857 | 0.35579 | 0.30823 | 0.25414 | 0.40716 | 0.39675 | 0.39799 | 0.40704 | 0.38216
8975
| Combined | [6 empty] | 8975,
8975
Note on L24: Kyle W Stuart: Won't allow this code for 9230 or 9330

## PSI
| 1 | 2 | 3 | 4 | 5 | 6 | 7 | 8 | 9 | 10 | 11 | 12 | 13 | 14 | 15 | 16 | 17 | 18 | 19 | 20 | 21 | 22 | 23 |  | 1
| 20.8R42 Duals | 20.8R42 Triples | 480/80R46 Duals | 480/80R46 Triples | 480/80R50 Duals | 480/80R50 Triples | IF 480/80R50 Duals | IF 480/80R50 Triples | 520/85R42 Duals | 520/85R42 Triples | 520/85R46 Duals | 520/85R46 Triples | 620/70R42 Duals | 620/70R46 Duals | 650/85R38 Duals | IF 650/85R38 Duals | 710/70R38 Duals | 710/70R42 Duals | IF 710/70R42 Duals | 800/70R38 Duals | 800/70R38 Singles | IF 800/70R38 Duals | IF 800/70R38 Singles |  | 20.8R42 Duals | Front PSI | Rear PSI
10000 | 6 | 6 | 6 | 6 | 6 | 6 | 6 | 6 | 6 | 6 | 6 | 6 | 6 | 6 | 6 | 6 | 6 | 6 | 6 | 6 | 8 | 6 | 6 | 10000 | 6
10500 | 6 | 6 | 6 | 6 | 6 | 6 | 6 | 6 | 6 | 6 | 6 | 6 | 6 | 6 | 6 | 6 | 6 | 6 | 6 | 6 | 8 | 6 | 6 | 10500 | 6
11000 | 6 | 6 | 6 | 6 | 6 | 6 | 6 | 6 | 6 | 6 | 6 | 6 | 6 | 6 | 6 | 6 | 6 | 6 | 6 | 6 | 8 | 6 | 6 | 11000 | 6
11500 | 6 | 6 | 6 | 6 | 6 | 6 | 6 | 6 | 6 | 6 | 6 | 6 | 6 | 6 | 6 | 6 | 6 | 6 | 6 | 6 | 8 | 6 | 6 | 11500 | 6
12000 | 6 | 6 | 6 | 6 | 7 | 6 | 6 | 6 | 6 | 6 | 6 | 6 | 6 | 6 | 6 | 6 | 6 | 6 | 6 | 6 | 8 | 6 | 6 | 12000 | 6
12500 | 6 | 6 | 6 | 6 | 7 | 6 | 6 | 6 | 6 | 6 | 6 | 6 | 6 | 6 | 6 | 6 | 6 | 6 | 6 | 6 | 8 | 6 | 6 | 12500 | 6 |  | 6
13000 | 6 | 6 | 7 | 6 | 7 | 6 | 6 | 6 | 6 | 6 | 6 | 6 | 6 | 6 | 6 | 6 | 6 | 6 | 6 | 6 | 8 | 6 | 6 | 13000 | 6
13500 | 7 | 6 | 7 | 6 | 7 | 6 | 6 | 6 | 6 | 6 | 6 | 6 | 6 | 6 | 6 | 6 | 6 | 6 | 6 | 6 | 8 | 6 | 6 | 13500 | 7
14000 | 7 | 6 | 8 | 6 | 8 | 6 | 6 | 6 | 6 | 6 | 6 | 6 | 6 | 6 | 6 | 6 | 6 | 6 | 6 | 6 | 8 | 6 | 6 | 14000 | 7
14500 | 7 | 6 | 8 | 6 | 8 | 6 | 6 | 6 | 7 | 6 | 6 | 6 | 6 | 6 | 6 | 6 | 6 | 6 | 6 | 6 | 8 | 6 | 6 | 14500 | 7
15000 | 8 | 6 | 9 | 6 | 9 | 6 | 6 | 6 | 7 | 6 | 7 | 6 | 6 | 6 | 6 | 6 | 6 | 6 | 6 | 6 | 9 | 6 | 6 | 15000 | 8
15500 | 8 | 6 | 10 | 6 | 10 | 6 | 6 | 6 | 7 | 6 | 7 | 6 | 6 | 6 | 6 | 6 | 6 | 6 | 6 | 6 | 9 | 6 | 7 | 15500 | 8
16000 | 9 | 6 | 10 | 6 | 10 | 6 | 7 | 6 | 8 | 6 | 8 | 6 | 6 | 7 | 6 | 6 | 6 | 6 | 6 | 6 | 10 | 6 | 7 | 16000 | 9
16500 | 9 | 6 | 11 | 6 | 10 | 6 | 7 | 6 | 8 | 6 | 9 | 6 | 7 | 7 | 6 | 6 | 6 | 6 | 6 | 6 | 10 | 6 | 8 | 16500 | 9
17000 | 10 | 6 | 11 | 6 | 11 | 6 | 8 | 6 | 9 | 6 | 9 | 6 | 7 | 7 | 6 | 6 | 6 | 6 | 6 | 6 | 11 | 6 | 8 | 17000 | 10
17500 | 10 | 6 | 12 | 6 | 12 | 7 | 9 | 6 | 10 | 6 | 10 | 6 | 8 | 7 | 6 | 6 | 6 | 6 | 6 | 6 | 12 | 6 | 9 | 17500 | 10
18000 | 11 | 6 | 13 | 7 | 13 | 7 | 9 | 6 | 10 | 6 | 10 | 6 | 8 | 8 | 6 | 6 | 6 | 6 | 6 | 6 | 12 | 6 | 9 | 18000 | 11
18500 | 11 | 7 | 13 | 7 | 13 | 7 | 9 | 6 | 10 | 6 | 11 | 6 | 9 | 8 | 6 | 6 | 6 | 6 | 6 | 6 | 13 | 6 | 9 | 18500 | 11
19000 | 12 | 7 | 14 | 7 | 13 | 7 | 10 | 6 | 11 | 6 | 11 | 6 | 10 | 9 | 6 | 6 | 7 | 7 | 6 | 6 | 13 | 6 | 10 | 19000 | 12
19500 | 12 | 7 | 15 | 8 | 14 | 7 | 10 | 6 | 12 | 6 | 11 | 6 | 10 | 10 | 7 | 6 | 7 | 7 | 6 | 6 | 14 | 6 | 10 | 19500 | 12
20000 | 13 | 7 | 15 | 8 | 15 | 7 | 10 | 6 | 13 | 6 | 12 | 6 | 10 | 10 | 7 | 6 | 7 | 7 | 6 | 6 | 15 | 6 | 11 | 20000 | 13 | 13
21000 | 14 | 8 | 16 | 9 | 16 | 8 | 11 | 6 | 13 | 7 | 13 | 6 | 11 | 11 | 8 | 6 | 8 | 8 | 6 | 6 | 16 | 6 | 12 | 21000 | 14
22000 | 15 | 8 | 17 | 10 | 17 | 9 | 12 | 6 | 14 | 7 | 15 | 7 | 12 | 12 | 9 | 6 | 9 | 9 | 6 | 7 | 17 | 6 | 13 | 22000 | 15
23000 | 16 | 9 | 18 | 10 | 18 | 10 | 13 | 7 | 15 | 8 | 16 | 8 | 13 | 13 | 9 | 6 | 10 | 10 | 6 | 7 | 17 | 6 | 14 | 23000 | 16
24000 | 17 | 10 | 19 | 11 | 19 | 10 | 14 | 8 | 16 | 9 | 16 | 9 | 14 | 13 | 10 | 7 | 10 | 10 | 7 | 7 | 18 | 6 | 15 | 24000 | 17
25000 | 18 | 11 | 20 | 13 | 20 | 12 | 15 | 8 | 17 | 10 | 17 | 10 | 15 | 15 | 11 | 7 | 11 | 11 | 7 | 9 | 20 | 6 | 16 | 25000 | 18
26000 | 20 | 11 | 21 | 13 | 21 | 13 | 16 | 9 | 17 | 10 | 18 | 10 | 16 | 16 | 11 | 8 | 12 | 12 | 8 | 10 | 21 | 6 | 16 | 26000 | 20
27000 | 21 | 12 | 21 | 14 | 22 | 13 | 17 | 10 | 18 | 11 | 19 | 11 | 17 | 16 | 12 | 8 | 13 | 13 | 8 | 10 | 22 | 7 | 17 | 27000 | 21
28000 | 22 | 13 | 24 | 16 | 23 | 14 | 17 | 10 | 19 | 13 | 20 | 12 | 17 | 17 | 13 | 9 | 13 | 13 | 9 | 10 | 23 | 7 | 17 | 28000 | 22
29000 | 23 | 13 | 26 | 16 | 26 | 15 | 18 | 11 | 20 | 13 | 20 | 12 | 18 | 17 | 14 | 10 | 14 | 15 | 10 | 11 | - | 7 | 18 | 29000 | 23
30000 | 24 | 14 | 29 | 17 | 28 | 16 | 19 | 12 | 21 | 13 | 21 | 13 | 19 | 18 | 15 | 10 | 15 | 16 | 10 | 12 | - | 8 | 19 | 30000 | 24
31000 | - | 15 | 31 | 17 | 29 | 16 | 20 | 12 | 22 | 14 | 23 | 14 | 20 | 20 | 16 | 11 | 16 | 16 | 11 | 12 | - | 8 | 20 | 31000 | -
32000 | - | 16 | 32 | 18 | 33 | 17 | 20 | 13 | 23 | 15 | - | 14 | 20 | 21 | 16 | 12 | 16 | 17 | 12 | 13 | - | 9 | 21 | 32000 | -
33000 | - | 16 | 35 | 19 | 35 | 17 | 21 | 14 | - | 16 | - | 15 | 22 | 21 | 17 | 12 | 17 | 17 | 12 | 14 | - | 10 | 22 | 33000 | -
34000 | - | 17 | - | 20 | - | 18 | 22 | 15 | - | 16 | - | 16 | 23 | 22 | 17 | 13 | 17 | 18 | 13 | 15 | - | 10 | 23 | 34000 | -
35000 | - | 18 | - | 20 | - | 19 | 24 | 15 | - | 17 | - | 16 | - | - | 18 | 13 | 18 | - | 13 | - | - | 11 | - | 35000 | -
[26 empty] | 13 | 6